## Introduction
Waterwise Farm Water Calculator
The Waterwise on-farm water calculator has been developed to assist landholders in the Northern and Yorke region to gauge their current water demand, storage and supply.
The calculator may be used to estimate:
Water requirements on the property.
Total on-farm water storage capacity.
Total farm water supply.
Water requirements if upscaling the business, or destocking.
Where there is potential to improve water capture on-farm.
Compare water use, losses and capture across properties and climatic zones.
Read this before you start:
Work through the spreadsheet in order of the tabs as they appear.
Where on-farm measurements are required, links are available on the relevant tab in this spreadsheet to describe how to collect data.
If you operate multiple properties in different rainfall zones, repeat this process for each property.
Please note that all results from this calculator are estimates only, and are not intended to be used as a replacement for individual, independent measurements.
Rainfall and evaporation data have been calculated from the Bureau of Meteorology, and individual data can be substituted if preferable.
Native fauna and pest species water use have been calculated using peer-reviewed journals, and state-wide and regional data. Due to the transient nature of such species, and difficulty in accurately measuring animal numbers, these values should be treated as estimates only.
The calculator operates in megalitres, which is 1000 kilolitres or 1,000,000 litres.
Refer to the 'Units and conversions' tab for assistance converting between units.
The "Property and household details" tab requires livestock information to be entered. The water requirements of livestock vary considerably depending on a number of factors, some of which include beast age, weight, pregnancy and lactation, air temperature, and feed source.
There are several feed sources listed in the spreadsheet selection boxes which are defined below:
Pasture: includes green and dry pasture feed, and crops.
Saltbush: assumes any level of saltbush addition to the diet.
Containment: assumes supplementary feeding of hay and grain.
Any questions about the calculator can be directed to the Northern and Yorke Landscape Board, Clare:
318 Main North Road, Clare SA 5453
(08) 8841 3444
ny.landscapeboard@sa.gov.au

## Units and conversions
Units and conversions
Common water measurement units
Unit | Abbreviation
Millilitre | mL
Litre | L
Kilolitre | kL
Megalitre | ML
Conversions between units
Starting unit | Converting to | Conversion
mL | L | ÷1000
L | kL | ÷ 1000
L | ML | ÷1,000,000
kL | ML | ÷1000
ML | kL | ×1000
ML | L | ×1,000,000
kL | L | ×1000
L | mL | ×1000
Note: | 1 cubic metre equals 1000 L (1kL)

## Property and household details
Property details
1. | Property location
| Select your location from the dropdown box below: | Annual rainfall (mm) | Annual pan evaporation (mm) | Property size (ha)
| Select location | - | - | Enter property size here
Household details
2.
| Type number of residents below | Annual water usage (ML) | Includes kitchen, laundry, bathroom and garden/outdoors. Sourced from SA Water (Be Water Wise).
| Enter number of residents here | 0
3. | Livestock requirements
If yes, see "How to Guides" to estimate water available from the water source
| Select livestock type below: | No. of head | Months on property per year | Do stock have access to a creek, stream or river? | Number of days of access per year | Total water requirement (ML) | Water volume provided by water source
| Select livestock type | Enter value here | Enter value here | Select below | Enter number here | 0
| Select livestock type | Enter value here | Enter value here | Select below | Enter number here | 0
| Select livestock type | Enter value here | Enter value here | Select below | Enter number here | 0
| Select livestock type | Enter value here | Enter value here | Select below | Enter number here | 0
| Select livestock type | Enter value here | Enter value here | Select below | Enter number here | 0
| Select livestock type | Enter value here | Enter value here | Select below | Enter number here | 0
| Select livestock type | Enter value here | Enter value here | Select below | Enter number here | 0
| Select livestock type | Enter value here | Enter value here | Select below | Enter number here | 0
| Select livestock type | Enter value here | Enter value here | Select below | Enter number here | 0
| Select livestock type | Enter value here | Enter value here | Select below | Enter number here | 0 | 0
| Select livestock type | Enter value here | Enter value here | Select below | Enter number here | 0 | 0
| Select livestock type | Enter value here | Enter value here | Select below | Enter number here | 0 | 0
| Select livestock type | Enter value here | Enter value here | Select below | Enter number here | 0 | 0
| Select livestock type | Enter value here | Enter value here | Select below | Enter number here | 0 | 0
| Select livestock type | Enter value here | Enter value here | Select below | Enter number here | 0 | 0
| Select livestock type | Enter value here | Enter value here | Select below | Enter number here | 0 | 0
| Select livestock type | Enter value here | Enter value here | Select below | Enter number here | 0 | 0
| Select livestock type | Enter value here | Enter value here | Select below | Enter number here | 0 | 0
Water use by native fauna
| Is kangaroo pressure an issue on your property? | IF known, enter kangaroo population estimate below | - | -
| Select below | Enter number here | - | #VALUE!
Water use by pest species (goats)
|  | Estimated no. of head on property | Estimated annual water use (ML)
|  | Enter number here | 0
4. | Irrigation
Enter value below
| Annual irrigation requirement (ML) | 0
5. | Other water requirements
i | Herbicide applications | Crop type | No. of hectares | No. of spray passes per year | Spray rate (L/ha) | Spray requirements (ML)
|  | Select below | Enter area here | Enter number here | Enter rate here | 0
|  | Select below | Enter area here | Enter number here | Enter rate here | 0
|  | Select below | Enter area here | Enter number here | Enter rate here | 0
|  | Select below | Enter area here | Enter number here | Enter rate here | 0
|  | Select below | Enter area here | Enter number here | Enter rate here | 0
|  | Select below | Enter area here | Enter number here | Enter rate here | 0
|  | Select below | Enter area here | Enter number here | Enter rate here | 0
|  | Select below | Enter area here | Enter number here | Enter rate here | 0
|  | Select below | Enter area here | Enter number here | Enter rate here | 0
|  | Select below | Enter area here | Enter number here | Enter rate here | 0
|  | Select below | Enter area here | Enter number here | Enter rate here | 0 |  | Select below
|  | Select below | Enter area here | Enter number here | Enter rate here | 0 |  | Wheat
|  | Select below | Enter area here | Enter number here | Enter rate here | 0 |  | Barley
|  | Select below | Enter area here | Enter number here | Enter rate here | 0 |  | Oats
|  | Select below | Enter area here | Enter number here | Enter rate here | 0 |  | Canola
|  | Select below | Enter area here | Enter number here | Enter rate here | 0 |  | Lentils
|  | Select below | Enter area here | Enter number here | Enter rate here | 0 |  | Field peas
|  | Select below | Enter area here | Enter number here | Enter rate here | 0 |  | Faba beans
|  | Select below | Enter area here | Enter number here | Enter rate here | 0 |  | Pasture
|  | Select below | Enter area here | Enter number here | Enter rate here | 0 |  | Other
ii | Firefighting unit | Spray tank volume (L) | Estimated no. of tanks per season | Firefighting water requirement
|  | Enter volume here | Enter number here | 0
iii | Other | Enter value below (ML)
-
Total water requirements
| Household | 0
| Livestock | 0
| Native fauna | #VALUE!
| Pest species | 0
| Irrigation | 0
| Herbicide applications | 0
| Firefighting units | 0
| Other | -
| TOTAL | #VALUE!
Note on B82: [Threaded comment] Your version of Excel allows you to read this threaded comment; however, any edits to it will get removed if the file is opened in a newer version of Excel. Learn more: https://go.microsoft.com/fwlink/?linkid=870924 Comment: Enter any other sources of water use on-farm (estimated as ML (1000 kL or 1,000,000 L)).

## On-farm water supply
On-farm water supply
1. | Existing supplies
| Bores | Flow rate (L/minute) | Usable hours per day | Usable days per year | Annual yield (ML)
| Enter name here | Enter flow rate here | Enter hours here | Enter days here | 0
| Enter name here | Enter flow rate here | Enter hours here | Enter days here | 0
| Enter name here | Enter flow rate here | Enter hours here | Enter days here | 0
| Enter name here | Enter flow rate here | Enter hours here | Enter days here | 0
| Enter name here | Enter flow rate here | Enter hours here | Enter days here | 0
| Enter name here | Enter flow rate here | Enter hours here | Enter days here | 0
| Enter name here | Enter flow rate here | Enter hours here | Enter days here | 0
| Enter name here | Enter flow rate here | Enter hours here | Enter days here | 0
| Enter name here | Enter flow rate here | Enter hours here | Enter days here | 0
| Enter name here | Enter flow rate here | Enter hours here | Enter days here | 0
| Enter name here | Enter flow rate here | Enter hours here | Enter days here | 0
| Enter name here | Enter flow rate here | Enter hours here | Enter days here | 0
| Enter name here | Enter flow rate here | Enter hours here | Enter days here | 0
| Enter name here | Enter flow rate here | Enter hours here | Enter days here | 0
| Enter name here | Enter flow rate here | Enter hours here | Enter days here | 0
| Enter name here | Enter flow rate here | Enter hours here | Enter days here | 0
| Enter name here | Enter flow rate here | Enter hours here | Enter days here | 0
| Enter name here | Enter flow rate here | Enter hours here | Enter days here | 0
| Enter name here | Enter flow rate here | Enter hours here | Enter days here | 0
| Enter name here | Enter flow rate here | Enter hours here | Enter days here | 0
| Enter name here | Enter flow rate here | Enter hours here | Enter days here | 0
| Roof surfaces (sheds, residential, etc.) | Roof length (m) | Roof width (m) | Annual rainfall capture potential (ML)
| Enter name here | Enter length here | Enter width here | 0
| Enter name here | Enter length here | Enter width here | 0
| Enter name here | Enter length here | Enter width here | 0
| Enter name here | Enter length here | Enter width here | 0
| Enter name here | Enter length here | Enter width here | 0
| Enter name here | Enter length here | Enter width here | 0
| Enter name here | Enter length here | Enter width here | 0
| Enter name here | Enter length here | Enter width here | 0
| Enter name here | Enter length here | Enter width here | 0
| Enter name here | Enter length here | Enter width here | 0
| Enter name here | Enter length here | Enter width here | 0
| Enter name here | Enter length here | Enter width here | 0
| Enter name here | Enter length here | Enter width here | 0
| Enter name here | Enter length here | Enter width here | 0
| Enter name here | Enter length here | Enter width here | 0
| Enter name here | Enter length here | Enter width here | 0
| Enter name here | Enter length here | Enter width here | 0
| Enter name here | Enter length here | Enter width here | 0
| Enter name here | Enter length here | Enter width here | 0
| Enter name here | Enter length here | Enter width here | 0
| Enter name here | Enter length here | Enter width here | 0
| Enter name here | Enter length here | Enter width here | 0
| Enter name here | Enter length here | Enter width here | 0
| Enter name here | Enter length here | Enter width here | 0
Potential supplies
2.
| Catchment areas (optional) | Area of catchment (ha) | Soil/material type (select below) | Catchment yield (ML) |  | 250-401 mm (>1800) | 250-401 mm (<1800) | 401 to 500 mm (>1800) | 401 to 500 mm (1300-1800) | Runoff coefficient | Rainfall
| Enter name here | Enter area here | Select below | 0 | What is a catchment? | FALSE | FALSE | 0 | FALSE | 0 | -
| Enter name here | Enter area here | Select below | 0 | A catchment (otherwise known as a watershed) is an area of land which captures and moves rainwater to a storage area (e.g. a dam). | FALSE | FALSE | 0 | FALSE | 0 | -
| Enter name here | Enter area here | Select below | 0 |  | FALSE | FALSE | 0 | FALSE | 0 | -
| Enter name here | Enter area here | Select below | 0 |  | FALSE | FALSE | 0 | FALSE | 0 | -
| Enter name here | Enter area here | Select below | 0 |  | FALSE | FALSE | 0 | FALSE | 0 | -
| Enter name here | Enter area here | Select below | 0 |  | FALSE | FALSE | 0 | FALSE | 0 | -
| Enter name here | Enter area here | Select below | 0 |  | FALSE | FALSE | 0 | FALSE | 0 | -
| Enter name here | Enter area here | Select below | 0 |  | FALSE | FALSE | 0 | FALSE | 0 | -
| Enter name here | Enter area here | Select below | 0 |  | FALSE | FALSE | 0 | FALSE | 0 | -
| Enter name here | Enter area here | Select below | 0 |  | FALSE | FALSE | 0 | FALSE | 0 | -
| Enter name here | Enter area here | Select below | 0 |  | FALSE | FALSE | 0 | FALSE | 0 | -
| Enter name here | Enter area here | Select below | 0 |  | FALSE | FALSE | 0 | FALSE | 0 | -
| Enter name here | Enter area here | Select below | 0 |  | FALSE | FALSE | 0 | FALSE | 0 | -
| Enter name here | Enter area here | Select below | 0 |  | FALSE | FALSE | 0 | FALSE | 0 | -
| Enter name here | Enter area here | Select below | 0 |  | FALSE | FALSE | 0 | FALSE | 0 | -
| Enter name here | Enter area here | Select below | 0 |  | FALSE | FALSE | 0 | FALSE | 0 | -
| Enter name here | Enter area here | Select below | 0 |  | FALSE | FALSE | 0 | FALSE | 0 | -
| Enter name here | Enter area here | Select below | 0 |  | FALSE | FALSE | 0 | FALSE | 0 | -
| Enter name here | Enter area here | Select below | 0 |  | FALSE | FALSE | 0 | FALSE | 0 | -
| Enter name here | Enter area here | Select below | 0 |  | FALSE | FALSE | 0 | FALSE | 0 | -
| Enter name here | Enter area here | Select below | 0 |  | FALSE | FALSE | 0 | FALSE | 0 | -
| Overall farm water supply | Total on-farm water supply (ML)
| Bores | 0
| Roof surfaces | 0
| Catchment areas | 0
| Total on-farm water supply | 0
Note on D56: [Threaded comment] Your version of Excel allows you to read this threaded comment; however, any edits to it will get removed if the file is opened in a newer version of Excel. Learn more: https://go.microsoft.com/fwlink/?linkid=870924 Comment: Use this section to compare water capture from different catchment materials.

## On-farm water storage
On-farm water storage
1. | Square or rectangular dams | [14 empty] | NOTE | If your dam fills completely in most years, enter '100' (%). If your dam, in an average year or during the last ten years, does not fill completely, enter the percentage of the dam volume which is being filled. For example if your dam fills to halfway in an average year, enter '50' (%).
| Dam/paddock name | Top length (m) | Top width (m) | Depth (m) | Batter slope (m) | Dam capacity filled (%) (SEE NOTE) | Dam volume (ML) | Available dam volume (ML) | Bottom length (m) | Bottom width (m) | Surface area (m2) | Pan evaporation x factor | Rain on dam surface (ML) | Evaporative losses (ML) | Seepage losses (ML)
| Enter name here | Enter length here | Enter width here | Enter depth here | 3 | Enter value here | 0 | 0 | 0 | 0 | 0 | #VALUE! | 0 | 0 | 0
| Enter name here | Enter length here | Enter width here | Enter depth here | 3 | Enter value here | 0 | 0 | 0 | 0 | 0 | #VALUE! | 0 | 0 | 0
| Enter name here | Enter length here | Enter width here | Enter depth here | 3 | Enter value here | 0 | 0 | 0 | 0 | 0 | #VALUE! | 0 | 0 | 0
| Enter name here | Enter length here | Enter width here | Enter depth here | 3 | Enter value here | 0 | 0 | 0 | 0 | 0 | #VALUE! | 0 | 0 | 0
| Enter name here | Enter length here | Enter width here | Enter depth here | 3 | Enter value here | 0 | 0 | 0 | 0 | 0 | #VALUE! | 0 | 0 | 0
| Enter name here | Enter length here | Enter width here | Enter depth here | 3 | Enter value here | 0 | 0 | 0 | 0 | 0 | #VALUE! | 0 | 0 | 0
| Enter name here | Enter length here | Enter width here | Enter depth here | 3 | Enter value here | 0 | 0 | 0 | 0 | 0 | #VALUE! | 0 | 0 | 0
| Enter name here | Enter length here | Enter width here | Enter depth here | 3 | Enter value here | 0 | 0 | 0 | 0 | 0 | #VALUE! | 0 | 0 | 0
| Enter name here | Enter length here | Enter width here | Enter depth here | 3 | Enter value here | 0 | 0 | 0 | 0 | 0 | #VALUE! | 0 | 0 | 0
| Enter name here | Enter length here | Enter width here | Enter depth here | 3 | Enter value here | 0 | 0 | 0 | 0 | 0 | #VALUE! | 0 | 0 | 0
| Enter name here | Enter length here | Enter width here | Enter depth here | 3 | Enter value here | 0 | 0 | 0 | 0 | 0 | #VALUE! | 0 | 0 | 0
| Enter name here | Enter length here | Enter width here | Enter depth here | 3 | Enter value here | 0 | 0 | 0 | 0 | 0 | #VALUE! | 0 | 0 | 0
| Enter name here | Enter length here | Enter width here | Enter depth here | 3 | Enter value here | 0 | 0 | 0 | 0 | 0 | #VALUE! | 0 | 0 | 0
| Enter name here | Enter length here | Enter width here | Enter depth here | 3 | Enter value here | 0 | 0 | 0 | 0 | 0 | #VALUE! | 0 | 0 | 0
| Enter name here | Enter length here | Enter width here | Enter depth here | 3 | Enter value here | 0 | 0 | 0 | 0 | 0 | #VALUE! | 0 | 0 | 0
| Enter name here | Enter length here | Enter width here | Enter depth here | 3 | Enter value here | 0 | 0 | 0 | 0 | 0 | #VALUE! | 0 | 0 | 0
| Enter name here | Enter length here | Enter width here | Enter depth here | 3 | Enter value here | 0 | 0 | 0 | 0 | 0 | #VALUE! | 0 | 0 | 0
| Enter name here | Enter length here | Enter width here | Enter depth here | 3 | Enter value here | 0 | 0 | 0 | 0 | 0 | #VALUE! | 0 | 0 | 0
| Enter name here | Enter length here | Enter width here | Enter depth here | 3 | Enter value here | 0 | 0 | 0 | 0 | 0 | #VALUE! | 0 | 0 | 0
| Enter name here | Enter length here | Enter width here | Enter depth here | 3 | Enter value here | 0 | 0 | 0 | 0 | 0 | #VALUE! | 0 | 0 | 0
| Enter name here | Enter length here | Enter width here | Enter depth here | 3 | Enter value here | 0 | 0 | 0 | 0 | 0 | #VALUE! | 0 | 0 | 0
| Circular dams | [14 empty] | NOTE | If your dam fills completely in most years, enter '100' (%). If your dam, in an average year or during the last ten years, does not fill completely, enter the percentage of the dam volume which is being filled. For example if your dam fills to halfway in an average year, enter '50' (%).
| Dam/paddock name | Top radius (m) | Depth (m) |  | Batter slope (m) | Dam capacity filled (%) (SEE NOTE) | Dam volume (ML) | Available dam volume (ML) | Bottom radius (m) |  | Surface area (m2) | Pan evaporation x factor | Rain on dam surface (ML) | Evaporative losses (ML) | Seepage losses (ML)
| Enter name here | Enter value here | Enter depth here |  | 3 | Enter value here | 0 | 0 | 0 |  | 0 | #VALUE! | 0 | 0 | 0
| Enter name here | Enter value here | Enter depth here |  | 3 | Enter value here | 0 | 0 | 0 |  | 0 | #VALUE! | 0 | 0 | 0
| Enter name here | Enter value here | Enter depth here |  | 3 | Enter value here | 0 | 0 | 0 |  | 0 | #VALUE! | 0 | 0 | 0
| Enter name here | Enter value here | Enter depth here |  | 3 | Enter value here | 0 | 0 | 0 |  | 0 | #VALUE! | 0 | 0 | 0
| Enter name here | Enter value here | Enter depth here |  | 3 | Enter value here | 0 | 0 | 0 |  | 0 | #VALUE! | 0 | 0 | 0
| Enter name here | Enter value here | Enter depth here |  | 3 | Enter value here | 0 | 0 | 0 |  | 0 | #VALUE! | 0 | 0 | 0
| Enter name here | Enter value here | Enter depth here |  | 3 | Enter value here | 0 | 0 | 0 |  | 0 | #VALUE! | 0 | 0 | 0
| Enter name here | Enter value here | Enter depth here |  | 3 | Enter value here | 0 | 0 | 0 |  | 0 | #VALUE! | 0 | 0 | 0
| Enter name here | Enter value here | Enter depth here |  | 3 | Enter value here | 0 | 0 | 0 |  | 0 | #VALUE! | 0 | 0 | 0
| Enter name here | Enter value here | Enter depth here |  | 3 | Enter value here | 0 | 0 | 0 |  | 0 | #VALUE! | 0 | 0 | 0
| Enter name here | Enter value here | Enter depth here |  | 3 | Enter value here | 0 | 0 | 0 |  | 0 | #VALUE! | 0 | 0 | 0
| Enter name here | Enter value here | Enter depth here |  | 3 | Enter value here | 0 | 0 | 0 |  | 0 | #VALUE! | 0 | 0 | 0
| Enter name here | Enter value here | Enter depth here |  | 3 | Enter value here | 0 | 0 | 0 |  | 0 | #VALUE! | 0 | 0 | 0
| Enter name here | Enter value here | Enter depth here |  | 3 | Enter value here | 0 | 0 | 0 |  | 0 | #VALUE! | 0 | 0 | 0
| Enter name here | Enter value here | Enter depth here |  | 3 | Enter value here | 0 | 0 | 0 |  | 0 | #VALUE! | 0 | 0 | 0
| Enter name here | Enter value here | Enter depth here |  | 3 | Enter value here | 0 | 0 | 0 |  | 0 | #VALUE! | 0 | 0 | 0
| Enter name here | Enter value here | Enter depth here |  | 3 | Enter value here | 0 | 0 | 0 |  | 0 | #VALUE! | 0 | 0 | 0
| Enter name here | Enter value here | Enter depth here |  | 3 | Enter value here | 0 | 0 | 0 |  | 0 | #VALUE! | 0 | 0 | 0
| Enter name here | Enter value here | Enter depth here |  | 3 | Enter value here | 0 | 0 | 0 |  | 0 | #VALUE! | 0 | 0 | 0
| Enter name here | Enter value here | Enter depth here |  | 3 | Enter value here | 0 | 0 | 0 |  | 0 | #VALUE! | 0 | 0 | 0
| Enter name here | Enter value here | Enter depth here |  | 3 | Enter value here | 0 | 0 | 0 |  | 0 | #VALUE! | 0 | 0 | 0
2. | Rainwater tank storage
| Tank name | Tank height (m) | Tank radius (m) | Tank capacity filled (%) Leave at 100 if your tank fills to capacity in most years. If the tank does not fill to capacity in most years, enter the % capacity it typically fills to | Total tank volume (ML) | Available tank volume (ML)
| Enter name here | Enter height here | Enter radius here | Enter value here | 0 | 0
| Enter name here | Enter height here | Enter radius here | Enter value here | 0 | 0
| Enter name here | Enter height here | Enter radius here | Enter value here | 0 | 0
| Enter name here | Enter height here | Enter radius here | Enter value here | 0 | 0
| Enter name here | Enter height here | Enter radius here | Enter value here | 0 | 0
| Enter name here | Enter height here | Enter radius here | Enter value here | 0 | 0
| Enter name here | Enter height here | Enter radius here | Enter value here | 0 | 0
| Enter name here | Enter height here | Enter radius here | Enter value here | 0 | 0
| Enter name here | Enter height here | Enter radius here | Enter value here | 0 | 0
| Enter name here | Enter height here | Enter radius here | Enter value here | 0 | 0
| Enter name here | Enter height here | Enter radius here | Enter value here | 0 | 0
| Enter name here | Enter height here | Enter radius here | Enter value here | 0 | 0
| Enter name here | Enter height here | Enter radius here | Enter value here | 0 | 0
| Enter name here | Enter height here | Enter radius here | Enter value here | 0 | 0
| Enter name here | Enter height here | Enter radius here | Enter value here | 0 | 0
| Enter name here | Enter height here | Enter radius here | Enter value here | 0 | 0
| Enter name here | Enter height here | Enter radius here | Enter value here | 0 | 0
| Enter name here | Enter height here | Enter radius here | Enter value here | 0 | 0
| Enter name here | Enter height here | Enter radius here | Enter value here | 0 | 0
| Enter name here | Enter height here | Enter radius here | Enter value here | 0 | 0
| Enter name here | Enter height here | Enter radius here | Enter value here | 0 | 0
| Enter name here | Enter height here | Enter radius here | Enter value here | 0 | 0
3. | Other storage
|  | Enter value below (ML) | Example: streams, creeks, rivers. See "How to Guides" for more information
| Other on-farm water storage | 0
Overall farm water storage
| Dam storage | 0
| Rainwater tank storage | 0
| Other storage | 0
| Total storage | 0
Available storage
| Available dam storage | 0
| Rainwater tank storage | 0
| Other storage | 0
| Total available storage | 0
Note on F6: [Threaded comment] Your version of Excel allows you to read this threaded comment; however, any edits to it will get removed if the file is opened in a newer version of Excel. Learn more: https://go.microsoft.com/fwlink/?linkid=870924 Comment: If this is unknown, assume 3 m.

## Summary
Summary
1. | Total property water usage
| Category | Total water requirement (ML)
| Household | 0
| Livestock | 0
| Native fauna | #VALUE!
| Pest species | 0
| Irrigation | 0
| Dam evaporation | 0
| Dam seepage | 0
| Other | 0
| TOTAL | #VALUE!
2. | Total on-farm water storage |  | Total on-farm water storage summarises the total volume of water that could be stored on farm, assuming all dams and tanks fill to capacity.
| Category | Total storage (ML)
| Dam storage | 0
| Rainwater tank storage | 0
| Other storage | 0
| TOTAL | 0
| Available on-farm water storage |  | Available on-farm water storage summarises the total volume of water that is being stored on farm, taking into account the capacity to which all dams and tanks are filling.
| Category | Total storage (ML)
| Available dam storage | 0
| Rainwater tank storage | 0
| Other storage | 0
| TOTAL | 0
Total on-farm water supply
| Category | Total water supply (ML)
| Bores | 0
| Roof surfaces | 0
| Catchment areas | 0
| Rain on dam areas | 0
| TOTAL | 0
Note on E76: [Threaded comment] Your version of Excel allows you to read this threaded comment; however, any edits to it will get removed if the file is opened in a newer version of Excel. Learn more: https://go.microsoft.com/fwlink/?linkid=870924 Comment: Time taken (in seconds) for a buoyant object (an orange works well) to travel 10 m with the water flow. Refer to “Introduction”.

## Water balance
Water balance
Balance metric | Description
Difference between total water requirements and total water storage volume (ML) | Total volume of on-farm water storage (dams and tanks) minus total water requirements. This calculation compares the volume that you can store, to what you are required to store based on your household and farming needs. A positive number indicates more water storage than is required, and a negative number indicates less storage than is required. Note: if you access mains water for your farm, this number will likely be a negative as the tool does not capture mains water supply information.
#VALUE!
Difference between how much water is being stored on-farm and how much water is required (ML) | Available on-farm water storage minus total water requirements. This calculation compares the actual volume that you are storing to what you are required to store for your household and farming needs. This is based on your input to the "Dam capacity filled (%)' column in the 'On-farm water storage' tab. If the value is lower than the 'Total farm water balance' it means the volume of water which is being stored on-farm is less than what could be stored based on dam and tank dimensions. A positive number indicates more water storage than is required, and a negative number indicates less storage than is required.Note: if you access mains water for your farm, this number will likely be a negative as the tool does not capture mains water supply information.
#VALUE!
Difference between potential total on-farm water storage and actual total on-farm water storage (ML) | Actual on-farm water storage minus total on-farm water storage. Use this calculation to compare your storage capacity (total volume of water you can store based on your dam and tank dimensions) to what you are capturing. This can help to identify water storage points to improve or alter.
0
Difference between total water supply and total on-farm water storage | Total water supply minus total water storage capacity. The difference in these values is how much water you could be capturing, but currently are not. Use this to assess gaps in storage you could address, e.g. by adding in another tank, or lining a catchment area to improve water capture.
0
Note on E81: [Threaded comment] Your version of Excel allows you to read this threaded comment; however, any edits to it will get removed if the file is opened in a newer version of Excel. Learn more: https://go.microsoft.com/fwlink/?linkid=870924 Comment: Time taken (in seconds) for a buoyant object (an orange works well) to travel 10 m with the water flow. Refer to “Introduction”.

## Property deatils INPUT (hidden)
Location | Annual rainfall (mm) | Weather station | Annual pan evaporation (mm) | Region | Kangaroo water intake (ML) annually per km2 | Is kangaroo pressure an issue? | Heading 1 | Heading 2 | Harvest sub-region | Kangaroo density (per km2) | Water intake per km2 (annual) ML
Select location | - | - | - | - |  | Select below | - | -
Ardrossan | 345 | Ardrossan | 1700 | Yorke Mid-North | 1260 | Yes | Kangaroo Harvest sub-region | Estimated annual water use (ML) | Mid North and Yorke | 14 | 1260
Auburn | 590 | Auburn | 1500 | Yorke Mid-North | 1260 | No | - | - | South Flinders | 51 | 4590
Blyth | 425 | Blyth | 1500 | Yorke Mid-North | 1260 |  |  |  | Hills and Fleurieu | 12 | 1080
Booleroo Centre | 390 | Booleroo Centre | 1900 | South Flinders | 4590
Burra | 423 | Burra Community School | 1900 | Yorke Mid-North | 1260
Carrieton | 305 | Carrieton | 2100 | South Flinders | 4590
Clare | 527 | Clare High School | 1500 | Yorke Mid-North | 1260
Crystal Brook | 396 | Crystal Brook | 1800 | Yorke Mid-North | 1260
Dublin | 405 | Mallala | 1600 | Yorke Mid-North | 1260
Eudunda | 445 | Eudunda | 1900 | Yorke Mid-North | 1260
Gawler | 446 | Roseworthy | 1500 | Hills and Fleurieu | 1080
Jamestown | 463 | Jamestown | 1800 | Yorke Mid-North | 1260
Kadina | 357 | Wallaroo | 1700 | Yorke Mid-North | 1260
Kapunda | 492 | Kapunda | 1700 | Yorke Mid-North | 1260
Kulpara | 389 | Port Clinton | 1700 | Yorke Mid-North | 1260
Laura | 456 | Laura | 1800 | Yorke Mid-North | 1260
Maitland | 503 | Maitland | 1700 | Yorke Mid-North | 1260
Mallala | 405 | Mallala | 1600 | Yorke Mid-North | 1260
Minlaton | 428 | Minlaton | 1700 | Yorke Mid-North | 1260
Mount Pleasant | 667 | Mount Pleasant | 1500 | Hills and Fleurieu | 1080
Orroroo | 341 | Orroroo | 1900 | South Flinders | 4590
Peterborough | 324 | Peterborough | 1900 | Yorke Mid-North | 1260
Port Broughton | 348 | Port Broughton | 1800 | Yorke Mid-North | 1260
Port Pirie | 325 | Port Germein | 1800 | Yorke Mid-North | 1260
Port Victoria | 378 | Port Victoria | 1700 | Yorke Mid-North | 1260
Port Vincent | 360 | Port Vincent | 1500 | Yorke Mid-North | 1260
Redhill | 350 | Mundoora | 1800 | Yorke Mid-North | 1260
Robertstown | 338 | Robertstown | 1900 | Yorke Mid-North | 1260
Roseworthy | 446 | Roseworthy | 1500 | Yorke Mid-North | 1260
Snowtown | 350 | Condowie | 1900 | Yorke Mid-North | 1260
Spalding | 420 | Spalding (Bundaleer Reservoir) | 1700 | Yorke Mid-North | 1260
Tanunda | 545 | Tanunda | 1500 | Hills and Fleurieu | 1080
Warooka | 445 | Warooka | 1600 | Yorke Mid-North | 1260
Williamstown | 677 | Williamstown | 1500 | Hills and Fleurieu | 1080
Wilmington | 440 | Wilmington | 1900 | South Flinders | 4590
Yorketown | 417 | Yorketown | 1600 | Yorke Mid-North | 1260
Other | Enter manually | -
Note on B4: [Threaded comment] Your version of Excel allows you to read this threaded comment; however, any edits to it will get removed if the file is opened in a newer version of Excel. Learn more: https://go.microsoft.com/fwlink/?linkid=870924 Comment: All rainfall data sourced from BoM: Climate Data Online - Map search

## Livestock drinking requirements (hidden)
Livestock unit | Daily average (L/day) | Winter (L/day) | Summer (L/day) | Annual (L/year/head)
Select livestock type | - | - | - | -
Dry mature sheep on pasture | 6 | 4.2 | 10 | 2190
Dry mature sheep on saltbush | 8 | 4 | 12 | 2920
Prime lambs on pasture | 4 | 2.4 | 6 | 1460
Lactating ewes on pasture | 10 | 6 | 14 | 3650
Lactating ewes on saltbush | 14 | - | - | 5110
Dry mature sheep in containment (summer) | 10 |  |  | 3650
Dry mature sheep in containment (winter) | 4.2 |  |  | 1533
Lactating ewes in containment (summer) | 14 |  |  | 5110
Lactating ewes in containment (winter) | 6 |  |  | 2190
Weaners (250-300 kg ) | 55 | 30 | 70 | 20075
Beef cattle | 80 | 42 | 100 | 29200
Lactating cows – saltbush | 105 | 70 | 140 | 38325
Lactating cows - pasture | 100 |  | 100
Beef cattle in containment (summer) | 100
Beef cattle in containment (winter) | 30
Lactating cows in containment (summer) | 100

## Dam dimensions (hidden)
Dam type | Heading 1 | Heading 2
Square or rectangular | Top length (m) | Top width (m)
Circular | Top radius (m) | -

## Catchment yields (hidden)
Rainfall (mm)
| 401 to 500 |  | 250 to 400
Pan evaporation > | >1800 | 1300 to 1800 | <1800 | >1800
Select below
Shallow sand or loam | 4 | 2 | 1 | 0
Sandy clay | 5 | 4.5 | 1.5 | 1
Elastic clays | 4.5 | 2 | 1 | 0
Clay pans, inelastic clays or shales | 8.5 | 6.5 | 3.5 | 2
Uncleared | 0.5 | 0.5 | 0.5 | 0.5
Roaded/graded | 25 | 25 | 5 | 5
Plastic or bitumen | 75 | 75 | 75 | 75